## Bill of Materials-Liquid Tremol
Name | Description | Designator | Quantity | Mfr. Part # | LCSC Part #
1μ 16V | X7R ±10% 1uF 16V 0603 Multilayer Ceramic Capacitors MLCC - SMD/SMT ROHS | C1, C6, C8, C10 | 4 | CC0603KRX7R7BB105 | C106248
470n 16V | X7R ±10% 470nF 16V 0603 Multilayer Ceramic Capacitors MLCC - SMD/SMT ROHS | C2, C3, C4, C5, C9, C15 | 6 | CC0603KRX7R7BB474 | C106851
47n 16V | X7R ±10% 47nF 16V 0603 Multilayer Ceramic Capacitors MLCC - SMD/SMT ROHS | C7 | 1 | CC0603KRX7R7BB473 | C115058
22μ 10V | X5R ±20% 10V 22uF 0603 Multilayer Ceramic Capacitors MLCC - SMD/SMT ROHS | C11, C12, C13, C14 | 4 | 0603X226M100NT | C60077
Blue 3mm | Blue 460nm~470nm 2.7V~3.6V Through Hole Light Emitting Diodes (LED) ROHS | D1 | 1 | TJ-L3FYTGCBMCGSFLC6B-A5 | C330760
Red 3mm | Red 620nm~630nm 1.8V~2.6V Through Hole Light Emitting Diodes (LED) ROHS | D2 | 1 | TJ-L4FYTGCRMFCSFLC2R-A5 | C331039
SS24A | 40V 2A 500mV @ 2A SMA(DO-214AC) Schottky Barrier Diodes (SBD) ROHS | D3 | 1 | SS24A | C181203
PJ-609K | 6.35mm Plug-in headphone holder Horizontal 6 Female - Audio & Video Connectors ROHS | J1, J2 | 2 | PJ-609K | C309276
HX25411-3A | 3 Header CH 0.100"(2.54mm) Male Pin Through Hole Wire To Board / Wire To Wire Connector ROHS | J3, J4 | 2 | HX25411-3A | C190647
HX25411-2A | LCSC Part # C181912 Package P=2.54mm Manufacturer HX(Zhejiang Yueqing Hongxing Elec) | J5 | 1 | HX25411-2A | C181912
W-2510R04P-0000 | 4 Header MX2.54 0.100"(2.54mm) Male Pin Through Hole,P=2.54mm Wire To Board / Wire To Wire Connector ROHS | J6 | 1 | W-2510R04P-0000 | C169027
DC-005 2.0 | Through Hole AC/DC Power Plugs & Receptacles ROHS | J7 | 1 | DC-005 2.0 | C16214
470k | ±1% 470kΩ ±100ppm/℃ 0.1W 0603 Chip Resistor - Surface Mount ROHS | R1, R2, R9 | 3 | 0603WAF4703T5E | C23178
10k | ±1% ±100ppm/℃ 10kΩ 0.1W 0603 Chip Resistor - Surface Mount ROHS | R3, R6, R7, R8, R11, R15, R16, R17, R18, R19 | 10 | 0603WAF1002T5E | C25804
1M | 1MΩ ±1% 0.1W 0603 Chip Resistor - Surface Mount ROHS | R4, R5 | 2 | RMC06031M1%N | C269705
1k | ±1% ±100ppm/℃ 1kΩ 0.1W 0603 Chip Resistor - Surface Mount ROHS | R10, R13, R14 | 3 | RC0603FR-071KL | C22548
100Ω | ±1% ±200ppm/℃ 100Ω 0.1W 0603 Chip Resistor - Surface Mount ROHS | R12 | 1 | 0603WAF1000T5E | C22775
0Ω | 75V -55℃~+155℃ ±1% Thick Film Resistors 100mW 0Ω 0603 Chip Resistor - Surface Mount ROHS | R20 | 1 | RC0603FR-070RL | C100044
10k | ±20% 10kΩ Plugin Variable Resistors/Potentiometers ROHS | RT1, RT2, RT3, RT4 | 4 | RK09D1130C2P | C361173
3PDT | Top Actuated 50mA @ 12VDC Round Button SPST 6*6mm Tactile Switches ROHS | S1 | 1
K2-1102SP-C4SC-04 | Top Actuated 50mA @ 12VDC Round Button SPST 6*6mm Tactile Switches ROHS | S2 | 1 | K2-1102SP-C4SC-04 | C127509
2SC1815 | 50V 0.2W 0.15A NPN SOT-23(SOT-23-3) Bipolar Transistors - BJT ROHS | T1, T2 | 2 | 2SC1815 | C181171
MCP41010T-I/SN | SOIC-8 Digital Potentiometers ROHS | U1 | 1 | MCP41010T-I/SN | C136395
JRC4558D | SOP-8 Operational Amplifier ROHS | U2 | 1 | JRC4558D | C443686
STM32G030F6P6TR | TSSOP-20 ST Microelectronics ROHS | U3 | 1 | STM32G030F6P6TR | C529330
SC1117-3.3V | 12V 1.5V @ 700mA Fixed 3.3V SOT-223 Linear Voltage Regulators (LDO) ROHS | U4 | 1 | SC1117-3.3V | C173386
S7D32.768KB20F30T | 3.3V 32.768KHz ±20ppm SMD7050-4P Oscillators ROHS | X1 | 1 | S7D32.768KB20F30T | C387070